## Sheet1
Flammable & Combustible Fuels Foam Fire Suppression System Worksheet
(Tab to advance cursor to the next text field.)
Date: |  | Company: |  |  |  | City, St, Zip:
Contact: |  |  | Phone: |  |  | Email:
Project Name:
Hazard Classification:
Hazard Description:
Designed to
NFPA Standard(s):
System Type: |  | Wet | Dry |  | Deluge |  | Preaction
(Click to check appropriate boxes)
Foam Application Method: |  | Sprinklers |  | Monitors/Nozzles
Protected Area Square Ft. |  |  |  | Storage Ht.
Liquid Classification: |  | IB | IIIB | IC | II | IIIA
Is Area Diked? |  | Y N | If yes, is dike to be protected? |  |  | Y N
Are there in-racks? |  | Y N | Number of Heads? |  |  | Number of Levels?
Storage Container: |  | Totes |  | Relieving Style Drums |  |  | Non-Relieving Style Drums
|  | Portable Tanks |  | Intermediate Bulk Containers (IBC)
Container Size: |  | < 5 |  | > 5 and < 60 |  | Other
Foam Agent: |  | 1% AFFF |  | 3% AFFF |  | 3% AFFF-MS |  | 3% AR-AFFF
Water Application Rate: |  |  |  | Discharge Duration:
Foam Calculations: |  |  |  |  | (minutes)
| Overhead | Density | Area | Foam % | Duration | Safety | Total Foam
Enter values to |  | 0.16 | 1500 | 0.03 | 20 | 1.15 | 165.6
calculate foam | In-Racks | # of Spks | Req'd GPM | Foam % | Duration | Safety | Total Foam
required for your | (If required) |  |  |  |  | 1.15 | 0
system. | Hose Reels | # of Reels | GPM | Foam % | Duration | Safety | Total Foam
| (If required) | 2 | 60 | 0.03 | 20 | 1.15 | 82.8
| Test Foam | Density | Area | Foam % | Duration | Safety | Total Foam
[6 empty] | 1.15 | 0
Special Design Considerations:
For Viking Use Only
Sales Rep |  |  | Viking Corp. |  |  |  | Quote #