## 1.5" Foam Maker
FOAM MAKER ORDER/RELEASE FORM
Foam Makers are custom made and NOT RETURNABLE
Please follow these steps to ensure an accurate order
SIZE | MATERIAL/FLANGE "X" appropriate box |  | FOAM MAKER BASE PART NUMBER | FOAM POURER (Optional) "Y" OR "N" | FOAM POURER PART NUMBER | QTY | GPM* | PSI* | ORIFICE* |  |  | Carbon Steel - ANSI |  |  | Stainless Steel - ANSI
1.5" | Carbon ANSI |  | FALSE |  | FALSE |  |  |  | NOT POSSIBLE |  | Minimum Flow Rate | Section 4 - Orifice plate size based on flow rate and pressure |  |  | Section 4 - Orifice plate size based on flow rate and pressure
[11 empty] | 6 GPM | Minimum Flow Rate per Chamber | 0 | GPM | Minimum Flow Rate per Chamber | Chambers | GPM | 83 LPM
| Carbon ANSI |  | FALSE |  | FALSE |  |  |  | NOT POSSIBLE |  | Maximum Flow Rate |  | based on tested flow rate range |  |  | based on tested flow rate range
[11 empty] | 24 GPM | [6 empty] | 313 LPM
[12 empty] | Available Size | 1.5" |  | Available Size | 1.5"
| Carbon PN16 |  | FALSE |  | FALSE |  |  |  | NOT POSSIBLE |  | Minimum Pressure |  | NOT POSSIBLE |  |  | NOT POSSIBLE
[11 empty] | 30 PSI | [6 empty] | 2.07 bar
| Carbon PN16 |  | FALSE |  | FALSE |  |  |  | NOT POSSIBLE |  | Maximum Pressure | Desire Pressure | 0 | PSI | Desire Pressure | 0 | PSI
[11 empty] | 125 PSI | [6 empty] | 8.62 bar
SIZE | MATERIAL/FLANGE "X" appropriate box |  | FOAM MAKER BASE PART NUMBER | FOAM POURER (Optional) "Y" OR "N" | FOAM POURER PART NUMBER | QTY | GPM* | PSI* | ORIFICE* |  |  |  | if Size is Available, this line is based on tested orifice plate size range |  |  | if Size is Available, this line is based on tested orifice plate size range
1.5" | Stainless ANSI |  | FALSE |  | FALSE |  | Chambers |  | NOT POSSIBLE |  |  |  | 1.5" |  |  | 1.5"
[12 empty] | Trial Orifice Size (in) | NOT POSSIBLE |  | Trial Orifice Size (in) | NOT POSSIBLE
| Stainless ANSI |  | FALSE |  | FALSE |  |  |  | NOT POSSIBLE |  |  | Calculated Orifice Size (in) | NOT POSSIBLE |  | Calculated Orifice Size (in) | NOT POSSIBLE
| Stainless PN16 |  | FALSE |  | FALSE |  |  |  | NOT POSSIBLE
[12 empty] | Carbon Steel - ANSI |  |  | Stainless Steel - ANSI
| Stainless PN16 |  | FALSE |  | FALSE |  |  |  | NOT POSSIBLE |  |  | Section 4 - Orifice plate size based on flow rate and pressure |  |  | Section 4 - Orifice plate size based on flow rate and pressure
[12 empty] | Minimum Flow Rate per Chamber | 0 | GPM | Minimum Flow Rate per Chamber | 0
[13 empty] | based on tested flow rate range |  |  | based on tested flow rate range
| FOAM CONCENTRATE |  | *PLEASE SEE UL DIRECTORY UNDER SELECTED FOAM CONCENTRATE FOR APPROVAL OF FUEL, ORIFICE DIAM IN. AND INLET PRESSURE (PSI) TO INSURE APPROPRIATE ORIFICE SIZE/FOAM MAKER IS CHOSEN.
| AFFF 3% S C6 |  |  | For Viking Use Only | [7 empty] | Available Size | 1.5" |  | Available Size | 1.5"
| ARC 3x3S C6 | [11 empty] | NOT POSSIBLE |  |  | NOT POSSIBLE
| FP3%UL C6 |  |  | CARBON STEEL FOAM MAKERS |  |  |  |  | NAME | DATE
|  |  |  | Serialized Part Number: |  |  |  | PDM |  |  |  | Desire Pressure | 0 | PSI | Desire Pressure | 0
|  |  |  | Serialized Part Number: |  |  |  | CSR
| Company Name: | [6 empty] | BRANCH | Select Branch
[13 empty] | if Size is Available, this line is based on tested orifice plate size range |  |  | if Size is Available, this line is based on tested orifice plate size range
| Customer Signature: |  |  | STAINLESS STEEL FOAM MAKERS |  |  |  |  | NAME | DATE |  |  | 1.5" |  |  | 1.5"
|  | (Typed or written accepted) |  | Serialized Part Number: |  |  |  | PDM |  |  |  | Trial Orifice Size (in) | NOT POSSIBLE |  | Trial Orifice Size (in) | NOT POSSIBLE
Order/Approval Date: |  |  |  | Serialized Part Number: |  |  |  | CSR |  |  |  | Calculated Orifice Size (in) | NOT POSSIBLE |  | Calculated Orifice Size (in) | NOT POSSIBLE
[8 empty] | BRANCH | Select Branch
Order Number & Cust. PO:
[12 empty] | Carbon Steel - PN16 |  |  | Stainless Steel - PN16
[12 empty] | Section 4 - Orifice plate size based on flow rate and pressure |  |  | Section 4 - Orifice plate size based on flow rate and pressure
[12 empty] | Minimum Flow Rate per Chamber | 0 | GPM | Minimum Flow Rate per Chamber | 0
[13 empty] | based on tested flow rate range |  |  | based on tested flow rate range
[12 empty] | Available Size | 1.5" |  | Available Size | 1.5"
[13 empty] | NOT POSSIBLE |  |  | NOT POSSIBLE
[12 empty] | Desire Pressure | 0 | PSI | Desire Pressure | 0
[13 empty] | if Size is Available, this line is based on tested orifice plate size range |  |  | if Size is Available, this line is based on tested orifice plate size range
[13 empty] | 1.5" |  |  | 1.5"
[12 empty] | Trial Orifice Size (in) | NOT POSSIBLE |  | Trial Orifice Size (in) | NOT POSSIBLE
[12 empty] | Calculated Orifice Size (in) | NOT POSSIBLE |  | Calculated Orifice Size (in) | NOT POSSIBLE
[12 empty] | Carbon Steel - PN16 |  |  | Stainless Steel - PN16
[12 empty] | Section 4 - Orifice plate size based on flow rate and pressure |  |  | Section 4 - Orifice plate size based on flow rate and pressure
[12 empty] | Minimum Flow Rate per Chamber | 0 | GPM | Minimum Flow Rate per Chamber | 0
[13 empty] | based on tested flow rate range |  |  | based on tested flow rate range
[12 empty] | Available Size | 1.5" |  | Available Size | 1.5"
[13 empty] | NOT POSSIBLE |  |  | NOT POSSIBLE
[12 empty] | Desire Pressure | 0 | PSI | Desire Pressure | 0
[13 empty] | if Size is Available, this line is based on tested orifice plate size range |  |  | if Size is Available, this line is based on tested orifice plate size range
[13 empty] | 1.5" |  |  | 1.5"
[12 empty] | Trial Orifice Size (in) | NOT POSSIBLE |  | Trial Orifice Size (in) | NOT POSSIBLE
[12 empty] | Calculated Orifice Size (in) | NOT POSSIBLE |  | Calculated Orifice Size (in) | NOT POSSIBLE
1) Select Desired Material & Flange
2) Select Foam Pourer (Optional)
3) Enter Quantity
4) Enter GPM and PSI 5) Check Foam Concentrate Type
Enter GPM and PSI to obtain orifice size. If GPM and PSI entered are suitable for size selected, orifice size will populate. If not, you may need to change the GPM or PSI, or change to a different size foam maker.*

## 2.5" Foam Maker
FOAM MAKER ORDER/RELEASE FORM
Foam Makers are custom made and NOT RETURNABLE
Please follow these steps to ensure an accurate order
SIZE | MATERIAL/FLANGE "X" appropriate box |  | FOAM MAKER BASE PART NUMBER | FOAM POURER (Optional) "Y" OR "N" | FOAM POURER PART NUMBER | QTY | GPM* | PSI* | ORIFICE* |  |  | Carbon Steel - ANSI |  |  | Stainless Steel - ANSI
2.5" | Carbon ANSI |  | FALSE |  | FALSE |  |  |  | NOT POSSIBLE |  | Minimum Flow Rate | Section 4 - Orifice plate size based on flow rate and pressure |  |  | Section 4 - Orifice plate size based on flow rate and pressure
[11 empty] | 26 GPM | Minimum Flow Rate per Chamber | 0 | GPM | Minimum Flow Rate per Chamber | 0 | GPM | 98 LPM
| Carbon ANSI |  | FALSE |  | FALSE |  |  |  | NOT POSSIBLE |  | Maximum Flow Rate |  | based on tested flow rate range |  |  | based on tested flow rate range
[11 empty] | 226 GPM | [6 empty] | 855 LPM
[12 empty] | Available Size | 2.5" |  | Available Size | 2.5"
| Carbon PN16 |  | FALSE |  | FALSE |  |  |  | NOT POSSIBLE |  | Minimum Pressure |  | NOT POSSIBLE |  |  | NOT POSSIBLE
[11 empty] | 30 PSI | [6 empty] | 2.07 bar
| Carbon PN16 |  | FALSE |  | FALSE |  |  |  | NOT POSSIBLE |  | Maximum Pressure | Desire Pressure | 0 | PSI | Desire Pressure | 0 | PSI
[11 empty] | 125 PSI | [6 empty] | 8.62 bar
SIZE | MATERIAL/FLANGE "X" appropriate box |  | FOAM MAKER BASE PART NUMBER | FOAM POURER (Optional) "Y" OR "N" | FOAM POURER PART NUMBER | QTY | GPM* | PSI* | ORIFICE* |  |  |  | if Size is Available, this line is based on tested orifice plate size range |  |  | if Size is Available, this line is based on tested orifice plate size range
2.5" | Stainless ANSI |  | FALSE |  | FALSE |  |  |  | NOT POSSIBLE |  |  |  | 2.5" |  |  | 2.5"
[12 empty] | Trial Orifice Size (in) | NOT POSSIBLE |  | Trial Orifice Size (in) | NOT POSSIBLE
| Stainless ANSI |  | FALSE |  | FALSE |  |  |  | NOT POSSIBLE |  |  | Calculated Orifice Size (in) | NOT POSSIBLE |  | Calculated Orifice Size (in) | NOT POSSIBLE
| Stainless PN16 |  | FALSE |  | FALSE |  |  |  | NOT POSSIBLE
[12 empty] | Carbon Steel - ANSI |  |  | Stainless Steel - ANSI
| Stainless PN16 |  | FALSE |  | FALSE |  |  |  | NOT POSSIBLE |  |  | Section 4 - Orifice plate size based on flow rate and pressure |  |  | Section 4 - Orifice plate size based on flow rate and pressure
[12 empty] | Minimum Flow Rate per Chamber | 0 | GPM | Minimum Flow Rate per Chamber | 0
[13 empty] | based on tested flow rate range |  |  | based on tested flow rate range
| FOAM CONCENTRATE |  | *PLEASE SEE UL DIRECTORY UNDER SELECTED FOAM CONCENTRATE FOR APPROVAL OF FUEL, ORIFICE DIAM IN. AND INLET PRESSURE (PSI) TO INSURE APPROPRIATE ORIFICE SIZE/FOAM MAKER IS CHOSEN.
| AFFF 3% S C6 |  |  | For Viking Use Only | [7 empty] | Available Size | 2.5" |  | Available Size | 2.5"
| ARC 3x3S C6 | [11 empty] | NOT POSSIBLE |  |  | NOT POSSIBLE
| FP3%UL C6 |  |  | CARBON STEEL FOAM MAKERS |  |  |  |  | NAME | DATE
|  |  |  | Serialized Part Number: |  |  |  | PDM |  |  |  | Desire Pressure | 0 | PSI | Desire Pressure | 0
|  |  |  | Serialized Part Number: |  |  |  | CSR
| Company Name: | [6 empty] | BRANCH | Select Branch
[13 empty] | if Size is Available, this line is based on tested orifice plate size range |  |  | if Size is Available, this line is based on tested orifice plate size range
| Customer Signature: |  |  | STAINLESS STEEL FOAM MAKERS |  |  |  |  | NAME | DATE |  |  | 2.5" |  |  | 2.5"
|  | (Typed or written accepted) |  | Serialized Part Number: |  |  |  | PDM |  |  |  | Trial Orifice Size (in) | NOT POSSIBLE |  | Trial Orifice Size (in) | NOT POSSIBLE
Order/Approval Date: |  |  |  | Serialized Part Number: |  |  |  | CSR |  |  |  | Calculated Orifice Size (in) | NOT POSSIBLE |  | Calculated Orifice Size (in) | NOT POSSIBLE
[8 empty] | BRANCH | Select Branch
Order Number & Cust. PO:
[12 empty] | Carbon Steel - PN16 |  |  | Stainless Steel - PN16
[12 empty] | Section 4 - Orifice plate size based on flow rate and pressure |  |  | Section 4 - Orifice plate size based on flow rate and pressure
[12 empty] | Minimum Flow Rate per Chamber | 0 | GPM | Minimum Flow Rate per Chamber | 0
[13 empty] | based on tested flow rate range |  |  | based on tested flow rate range
[12 empty] | Available Size | 2.5" |  | Available Size | 2.5"
[13 empty] | NOT POSSIBLE |  |  | NOT POSSIBLE
[12 empty] | Desire Pressure | 0 | PSI | Desire Pressure | 0
[13 empty] | if Size is Available, this line is based on tested orifice plate size range |  |  | if Size is Available, this line is based on tested orifice plate size range
[13 empty] | 2.5" |  |  | 2.5"
[12 empty] | Trial Orifice Size (in) | NOT POSSIBLE |  | Trial Orifice Size (in) | NOT POSSIBLE
[12 empty] | Calculated Orifice Size (in) | NOT POSSIBLE |  | Calculated Orifice Size (in) | NOT POSSIBLE
[12 empty] | Carbon Steel - PN16 |  |  | Stainless Steel - PN16
[12 empty] | Section 4 - Orifice plate size based on flow rate and pressure |  |  | Section 4 - Orifice plate size based on flow rate and pressure
[12 empty] | Minimum Flow Rate per Chamber | 0 | GPM | Minimum Flow Rate per Chamber | 0
[13 empty] | based on tested flow rate range |  |  | based on tested flow rate range
[12 empty] | Available Size | 2.5" |  | Available Size | 2.5"
[13 empty] | NOT POSSIBLE |  |  | NOT POSSIBLE
[12 empty] | Desire Pressure | 0 | PSI | Desire Pressure | 0
[13 empty] | if Size is Available, this line is based on tested orifice plate size range |  |  | if Size is Available, this line is based on tested orifice plate size range
[13 empty] | 2.5" |  |  | 2.5"
[12 empty] | Trial Orifice Size (in) | NOT POSSIBLE |  | Trial Orifice Size (in) | NOT POSSIBLE
[12 empty] | Calculated Orifice Size (in) | NOT POSSIBLE |  | Calculated Orifice Size (in) | NOT POSSIBLE
1) Select Desired Material & Flange
2) Select Foam Pourer (Optional)
3) Enter Quantity
4) Enter GPM and PSI 5) Check Foam Concentrate Type
Enter GPM and PSI to obtain orifice size. If GPM and PSI entered are suitable for size selected, orifice size will populate. If not, you may need to change the GPM or PSI, or change to a different size foam maker.*

## 3" Foam Maker
FOAM MAKER ORDER/RELEASE FORM
Foam Makers are custom made and NOT RETURNABLE
Please follow these steps to ensure an accurate order
SIZE | MATERIAL/FLANGE "X" appropriate box |  | FOAM MAKER BASE PART NUMBER | FOAM POURER (Optional) "Y" OR "N" | FOAM POURER PART NUMBER | QTY | GPM* | PSI* | ORIFICE* |  |  | Carbon Steel - ANSI |  |  | Stainless Steel - ANSI
3" | Carbon ANSI |  | FALSE |  | FALSE |  |  |  | NOT POSSIBLE |  | Minimum Flow Rate | Section 4 - Orifice plate size based on flow rate and pressure |  |  | Section 4 - Orifice plate size based on flow rate and pressure
[11 empty] | 82 GPM | Minimum Flow Rate per Chamber | 0 | GPM | Minimum Flow Rate per Chamber | 0 | GPM | 312 LPM
| Carbon ANSI |  | FALSE |  | FALSE |  |  |  | NOT POSSIBLE |  | Maximum Flow Rate |  | based on tested flow rate range |  |  | based on tested flow rate range
[11 empty] | 480 GPM | [6 empty] | 1818 LPM
[12 empty] | Available Size | 3" |  | Available Size | 3"
| Carbon PN16 |  | FALSE |  | FALSE |  |  |  | NOT POSSIBLE |  | Minimum Pressure |  | NOT POSSIBLE |  |  | NOT POSSIBLE
[11 empty] | 30 PSI | [6 empty] | 2.07 bar
| Carbon PN16 |  | FALSE |  | FALSE |  |  |  | NOT POSSIBLE |  | Maximum Pressure | Desire Pressure | 0 | PSI | Desire Pressure | 0 | PSI
[11 empty] | 125 PSI | [6 empty] | 8.62 bar
SIZE | MATERIAL/FLANGE "X" appropriate box |  | FOAM MAKER BASE PART NUMBER | FOAM POURER (Optional) "Y" OR "N" | FOAM POURER PART NUMBER | QTY | GPM* | PSI* | ORIFICE* |  |  |  | if Size is Available, this line is based on tested orifice plate size range |  |  | if Size is Available, this line is based on tested orifice plate size range
3" | Stainless ANSI |  | FALSE |  | FALSE |  |  |  | NOT POSSIBLE |  |  |  | 3" |  |  | 3"
[12 empty] | Trial Orifice Size (in) | NOT POSSIBLE |  | Trial Orifice Size (in) | NOT POSSIBLE
| Stainless ANSI |  | FALSE |  | FALSE |  |  |  | NOT POSSIBLE |  |  | Calculated Orifice Size (in) | NOT POSSIBLE |  | Calculated Orifice Size (in) | NOT POSSIBLE
| Stainless PN16 |  | FALSE |  | FALSE |  |  |  | NOT POSSIBLE
[12 empty] | Carbon Steel - ANSI |  |  | Stainless Steel - ANSI
| Stainless PN16 |  | FALSE |  | FALSE |  |  |  | NOT POSSIBLE |  |  | Section 4 - Orifice plate size based on flow rate and pressure |  |  | Section 4 - Orifice plate size based on flow rate and pressure
[12 empty] | Minimum Flow Rate per Chamber | 0 | GPM | Minimum Flow Rate per Chamber | 0
[13 empty] | based on tested flow rate range |  |  | based on tested flow rate range
| FOAM CONCENTRATE |  | *PLEASE SEE UL DIRECTORY UNDER SELECTED FOAM CONCENTRATE FOR APPROVAL OF FUEL, ORIFICE DIAM IN. AND INLET PRESSURE (PSI) TO INSURE APPROPRIATE ORIFICE SIZE/FOAM MAKER IS CHOSEN.
| AFFF 3% S C6 |  |  | For Viking Use Only | [7 empty] | Available Size | 3" |  | Available Size | 3"
| ARC 3x3S C6 | [11 empty] | NOT POSSIBLE |  |  | NOT POSSIBLE
| FP3%UL C6 |  |  | CARBON STEEL FOAM MAKERS |  |  |  |  | NAME | DATE
|  |  |  | Serialized Part Number: |  |  |  | PDM |  |  |  | Desire Pressure | 0 | PSI | Desire Pressure | 0
|  |  |  | Serialized Part Number: |  |  |  | CSR
| Company Name: | [6 empty] | BRANCH | Select Branch
[13 empty] | if Size is Available, this line is based on tested orifice plate size range |  |  | if Size is Available, this line is based on tested orifice plate size range
| Customer Signature: |  |  | STAINLESS STEEL FOAM MAKERS |  |  |  |  | NAME | DATE |  |  | 3" |  |  | 3"
|  | (Typed or written accepted) |  | Serialized Part Number: |  |  |  | PDM |  |  |  | Trial Orifice Size (in) | NOT POSSIBLE |  | Trial Orifice Size (in) | NOT POSSIBLE
Order/Approval Date: |  |  |  | Serialized Part Number: |  |  |  | CSR |  |  |  | Calculated Orifice Size (in) | NOT POSSIBLE |  | Calculated Orifice Size (in) | NOT POSSIBLE
[8 empty] | BRANCH | Select Branch
Order Number & Cust. PO:
[12 empty] | Carbon Steel - PN16 |  |  | Stainless Steel - PN16
[12 empty] | Section 4 - Orifice plate size based on flow rate and pressure |  |  | Section 4 - Orifice plate size based on flow rate and pressure
[12 empty] | Minimum Flow Rate per Chamber | 0 | GPM | Minimum Flow Rate per Chamber | 0
[13 empty] | based on tested flow rate range |  |  | based on tested flow rate range
[12 empty] | Available Size | 3" |  | Available Size | 3"
[13 empty] | NOT POSSIBLE |  |  | NOT POSSIBLE
[12 empty] | Desire Pressure | 0 | PSI | Desire Pressure | 0
[13 empty] | if Size is Available, this line is based on tested orifice plate size range |  |  | if Size is Available, this line is based on tested orifice plate size range
[13 empty] | 3" |  |  | 3"
[12 empty] | Trial Orifice Size (in) | NOT POSSIBLE |  | Trial Orifice Size (in) | NOT POSSIBLE
[12 empty] | Calculated Orifice Size (in) | NOT POSSIBLE |  | Calculated Orifice Size (in) | NOT POSSIBLE
[12 empty] | Carbon Steel - PN16 |  |  | Stainless Steel - PN16
[12 empty] | Section 4 - Orifice plate size based on flow rate and pressure |  |  | Section 4 - Orifice plate size based on flow rate and pressure
[12 empty] | Minimum Flow Rate per Chamber | 0 | GPM | Minimum Flow Rate per Chamber | 0
[13 empty] | based on tested flow rate range |  |  | based on tested flow rate range
[12 empty] | Available Size | 3" |  | Available Size | 3"
[13 empty] | NOT POSSIBLE |  |  | NOT POSSIBLE
[12 empty] | Desire Pressure | 0 | PSI | Desire Pressure | 0
[13 empty] | if Size is Available, this line is based on tested orifice plate size range |  |  | if Size is Available, this line is based on tested orifice plate size range
[13 empty] | 3" |  |  | 3"
[12 empty] | Trial Orifice Size (in) | NOT POSSIBLE |  | Trial Orifice Size (in) | NOT POSSIBLE
[12 empty] | Calculated Orifice Size (in) | NOT POSSIBLE |  | Calculated Orifice Size (in) | NOT POSSIBLE
1) Select Desired Material & Flange
2) Select Foam Pourer (Optional)
3) Enter Quantity
4) Enter GPM and PSI 5) Check Foam Concentrate Type
Enter GPM and PSI to obtain orifice size. If GPM and PSI entered are suitable for size selected, orifice size will populate. If not, you may need to change the GPM or PSI, or change to a different size foam maker.*

## 4" Foam Maker
FOAM MAKER ORDER/RELEASE FORM
Foam Makers are custom made and NOT RETURNABLE
Please follow these steps to ensure an accurate order
SIZE | MATERIAL/FLANGE "X" appropriate box |  | FOAM MAKER BASE PART NUMBER | FOAM POURER (Optional) "Y" OR "N" | FOAM POURER PART NUMBER | QTY | GPM* | PSI* | ORIFICE* |  |  | Carbon Steel - ANSI |  |  | Stainless Steel - ANSI
4" | Carbon ANSI |  | FALSE |  | FALSE |  |  |  | NOT POSSIBLE |  | Minimum Flow Rate | Section 4 - Orifice plate size based on flow rate and pressure |  |  | Section 4 - Orifice plate size based on flow rate and pressure
[11 empty] | 131 GPM | Minimum Flow Rate per Chamber | 0 | GPM | Minimum Flow Rate per Chamber | 0 | GPM | 496 LPM
| Carbon ANSI |  | FALSE |  | FALSE |  |  |  | NOT POSSIBLE |  | Maximum Flow Rate |  | based on tested flow rate range |  |  | based on tested flow rate range
[11 empty] | 740 GPM | [6 empty] | 2800 LPM
[12 empty] | Available Size | 4" |  | Available Size | 4"
| Carbon PN16 |  | FALSE |  | FALSE |  |  |  | NOT POSSIBLE |  | Minimum Pressure |  | NOT POSSIBLE |  |  | NOT POSSIBLE
[11 empty] | 30 PSI | [6 empty] | 2.07 bar
| Carbon PN16 |  | FALSE |  | FALSE |  |  |  | NOT POSSIBLE |  | Maximum Pressure | Desire Pressure | 0 | PSI | Desire Pressure | 0 | PSI
[11 empty] | 125 PSI | [6 empty] | 8.62 bar
SIZE | MATERIAL/FLANGE "X" appropriate box |  | FOAM MAKER BASE PART NUMBER | FOAM POURER (Optional) "Y" OR "N" | FOAM POURER PART NUMBER | QTY | GPM* | PSI* | ORIFICE* |  |  |  | if Size is Available, this line is based on tested orifice plate size range |  |  | if Size is Available, this line is based on tested orifice plate size range
4" | Stainless ANSI |  | FALSE |  | FALSE |  |  |  | NOT POSSIBLE |  |  |  | 4" |  |  | 4"
[12 empty] | Trial Orifice Size (in) | NOT POSSIBLE |  | Trial Orifice Size (in) | NOT POSSIBLE
| Stainless ANSI |  | FALSE |  | FALSE |  |  |  | NOT POSSIBLE |  |  | Calculated Orifice Size (in) | NOT POSSIBLE |  | Calculated Orifice Size (in) | NOT POSSIBLE
| Stainless PN16 |  | FALSE |  | FALSE |  |  |  | NOT POSSIBLE
[12 empty] | Carbon Steel - ANSI |  |  | Stainless Steel - ANSI
| Stainless PN16 |  | FALSE |  | FALSE |  |  |  | NOT POSSIBLE |  |  | Section 4 - Orifice plate size based on flow rate and pressure |  |  | Section 4 - Orifice plate size based on flow rate and pressure
[12 empty] | Minimum Flow Rate per Chamber | 0 | GPM | Minimum Flow Rate per Chamber | 0
[13 empty] | based on tested flow rate range |  |  | based on tested flow rate range
| FOAM CONCENTRATE |  | *PLEASE SEE UL DIRECTORY UNDER SELECTED FOAM CONCENTRATE FOR APPROVAL OF FUEL, ORIFICE DIAM IN. AND INLET PRESSURE (PSI) TO INSURE APPROPRIATE ORIFICE SIZE/FOAM MAKER IS CHOSEN.
| AFFF 3% S C6 |  |  | For Viking Use Only | [7 empty] | Available Size | 4" |  | Available Size | 4"
| ARC 3x3S C6 | [11 empty] | NOT POSSIBLE |  |  | NOT POSSIBLE
| FP3%UL C6 |  |  | CARBON STEEL FOAM MAKERS |  |  |  |  | NAME | DATE
|  |  |  | Serialized Part Number: |  |  |  | PDM |  |  |  | Desire Pressure | 0 | PSI | Desire Pressure | 0
|  |  |  | Serialized Part Number: |  |  |  | CSR
| Company Name: | [6 empty] | BRANCH | Select Branch
[13 empty] | if Size is Available, this line is based on tested orifice plate size range |  |  | if Size is Available, this line is based on tested orifice plate size range
| Customer Signature: |  |  | STAINLESS STEEL FOAM MAKERS |  |  |  |  | NAME | DATE |  |  | 4" |  |  | 4"
|  | (Typed or written accepted) |  | Serialized Part Number: |  |  |  | PDM |  |  |  | Trial Orifice Size (in) | NOT POSSIBLE |  | Trial Orifice Size (in) | NOT POSSIBLE
Order/Approval Date: |  |  |  | Serialized Part Number: |  |  |  | CSR |  |  |  | Calculated Orifice Size (in) | NOT POSSIBLE |  | Calculated Orifice Size (in) | NOT POSSIBLE
[8 empty] | BRANCH | Select Branch
Order Number & Cust. PO:
[12 empty] | Carbon Steel - PN16 |  |  | Stainless Steel - PN16
[12 empty] | Section 4 - Orifice plate size based on flow rate and pressure |  |  | Section 4 - Orifice plate size based on flow rate and pressure
[12 empty] | Minimum Flow Rate per Chamber | 0 | GPM | Minimum Flow Rate per Chamber | 0
[13 empty] | based on tested flow rate range |  |  | based on tested flow rate range
[12 empty] | Available Size | 4" |  | Available Size | 4"
[13 empty] | NOT POSSIBLE |  |  | NOT POSSIBLE
[12 empty] | Desire Pressure | 0 | PSI | Desire Pressure | 0
[13 empty] | if Size is Available, this line is based on tested orifice plate size range |  |  | if Size is Available, this line is based on tested orifice plate size range
[13 empty] | 4" |  |  | 4"
[12 empty] | Trial Orifice Size (in) | NOT POSSIBLE |  | Trial Orifice Size (in) | NOT POSSIBLE
[12 empty] | Calculated Orifice Size (in) | NOT POSSIBLE |  | Calculated Orifice Size (in) | NOT POSSIBLE
[12 empty] | Carbon Steel - PN16 |  |  | Stainless Steel - PN16
[12 empty] | Section 4 - Orifice plate size based on flow rate and pressure |  |  | Section 4 - Orifice plate size based on flow rate and pressure
[12 empty] | Minimum Flow Rate per Chamber | 0 | GPM | Minimum Flow Rate per Chamber | 0
[13 empty] | based on tested flow rate range |  |  | based on tested flow rate range
[12 empty] | Available Size | 4" |  | Available Size | 4"
[13 empty] | NOT POSSIBLE |  |  | NOT POSSIBLE
[12 empty] | Desire Pressure | 0 | PSI | Desire Pressure | 0
[13 empty] | if Size is Available, this line is based on tested orifice plate size range |  |  | if Size is Available, this line is based on tested orifice plate size range
[13 empty] | 4" |  |  | 4"
[12 empty] | Trial Orifice Size (in) | NOT POSSIBLE |  | Trial Orifice Size (in) | NOT POSSIBLE
[12 empty] | Calculated Orifice Size (in) | NOT POSSIBLE |  | Calculated Orifice Size (in) | NOT POSSIBLE
1) Select Desired Material & Flange
2) Select Foam Pourer (Optional)
3) Enter Quantity
4) Enter GPM and PSI 5) Check Foam Concentrate Type
Enter GPM and PSI to obtain orifice size. If GPM and PSI entered are suitable for size selected, orifice size will populate. If not, you may need to change the GPM or PSI, or change to a different size foam maker.*

## PN'S
1 | 1-1/2" Carbon Steel, ANSI | F21216/QUOTE | N/A
2 | 2-1/2" Carbon Steel, ANSI | F21221/QUOTE
3 | 3" Carbon Steel, ANSI | F21226/QUOTE
4 | 4" Carbon Steel, ANSI | F21231/QUOTE
5 | 1-1/2" Carbon Steel, PN16 | F21217/QUOTE
6 | 2-1/2" Carbon Steel, PN16 | F21222/QUOTE
7 | 3" Carbon Steel, PN16 | F21227/QUOTE
8 | 4" Carbon Steel, PN16 | F21232/QUOTE
9 | 1-1/2" Stainless Steel, ANSI | F21218/QUOTE
10 | 2-1/2" Stainless Steel, ANSI | F21223/QUOTE
11 | 3" Stainless Steel, ANSI | F21228/QUOTE
12 | 4" Stainless Steel, ANSI | F21233/QUOTE
13 | 1-1/2" Stainless Steel, PN16 | F21219/QUOTE
14 | 2-1/2" Stainless Steel, PN16 | F21224/QUOTE
15 | 3" Stainless Steel, PN16 | F21229/QUOTE
16 | 4" Stainless Steel, PN16 | F21234/QUOTE
Foam Pourer
1 | 1-1/2" Carbon Steel, ANSI | F21555
2 | 2-1/2" Carbon Steel, ANSI | F21555
3 | 3" Carbon Steel, ANSI | F21259
4 | 4" Carbon Steel, ANSI | F21263
5 | 1-1/2" Carbon Steel, PN16 | F21256
6 | 2-1/2" Carbon Steel, PN16 | F21256
7 | 3" Carbon Steel, PN16 | F21260
8 | 4" Carbon Steel, PN16 | F21264
9 | 1-1/2" Stainless Steel, ANSI | F21257
10 | 2-1/2" Stainless Steel, ANSI | F21257
11 | 3" Stainless Steel, ANSI | F21261
12 | 4" Stainless Steel, ANSI | F21265
13 | 1-1/2" Stainless Steel, PN16 | F21258
14 | 2-1/2" Stainless Steel, PN16 | F21258
15 | 3" Stainless Steel, PN16 | F21262
16 | 4" Stainless Steel, PN16 | F21266

## Carbon Calcs (hidden)
Section 4 - Orifice plate size based on flow rate and pressure
Minimum Flow Rate per Maker | #REF! | GPM
based on tested flow rate range
Available Size | 1.5" | 2.5" | 3" | 4"
| #REF! | #REF! | #REF! | #REF!
Desire Pressure | #REF! | PSI
[5 empty] | CARBON STEEL ANSI CHAMBERS | Section 4 - Orifice plate size based on flow rate and pressure
[6 empty] | Minimum Flow Rate per Chamber | 0 | GPM
| if Size is Available, this line is based on tested orifice plate size range | [5 empty] | based on tested flow rate range
| 1.5" | 2.5" | 3" | 4"
Trial Orifice Size (in) | #REF! | NOT POSSIBLE | #REF! | #REF! |  | Available Size | 2.5" | 3" | 4" | 6"
Calculated Orifice Size (in) | #REF! | #REF! | #REF! | #REF! |  |  | NOT POSSIBLE | NOT POSSIBLE | NOT POSSIBLE | NOT POSSIBLE
[6 empty] | Desire Pressure | 0 | PSI
if Size is Available, this line is based on tested orifice plate size range
[7 empty] | 2.5" | 3" | 4" | 6"
[6 empty] | Trial Orifice Size (in) | NOT POSSIBLE | NOT POSSIBLE | NOT POSSIBLE | NOT POSSIBLE
[6 empty] | Calculated Orifice Size (in) | NOT POSSIBLE | NOT POSSIBLE | NOT POSSIBLE | NOT POSSIBLE
[5 empty] | CARBON STEEL PN16 CHAMBERS | Section 4 - Orifice plate size based on flow rate and pressure
[6 empty] | Minimum Flow Rate per Chamber | 0 | GPM
based on tested flow rate range
[6 empty] | Available Size | 2.5" | 3" | 4" | 6"
[7 empty] | NOT POSSIBLE | NOT POSSIBLE | NOT POSSIBLE | NOT POSSIBLE
[6 empty] | Desire Pressure | 0 | PSI
if Size is Available, this line is based on tested orifice plate size range
[7 empty] | 2.5" | 3" | 4" | 6"
[6 empty] | Trial Orifice Size (in) | NOT POSSIBLE | NOT POSSIBLE | NOT POSSIBLE | NOT POSSIBLE
[6 empty] | Calculated Orifice Size (in) | NOT POSSIBLE | NOT POSSIBLE | NOT POSSIBLE | NOT POSSIBLE
[5 empty] | CARBON STEEL ANSI CHAMBERS | Section 4 - Orifice plate size based on flow rate and pressure
[6 empty] | Minimum Flow Rate per Chamber | #REF! | GPM
based on tested flow rate range
[6 empty] | Available Size | 2.5" | 3" | 4" | 6"
[7 empty] | #REF! | #REF! | #REF! | #REF!
[6 empty] | Desire Pressure | 0 | PSI
if Size is Available, this line is based on tested orifice plate size range
[7 empty] | 2.5" | 3" | 4" | 6"
[6 empty] | Trial Orifice Size (in) | #REF! | #REF! | #REF! | #REF!
[6 empty] | Calculated Orifice Size (in) | #REF! | #REF! | #REF! | #REF!
[5 empty] | CARBON STEEL PN16 CHAMBERS | Section 4 - Orifice plate size based on flow rate and pressure
[6 empty] | Minimum Flow Rate per Chamber | 0 | GPM
based on tested flow rate range
[6 empty] | Available Size | 2.5" | 3" | 4" | 6"
[7 empty] | NOT POSSIBLE | NOT POSSIBLE | NOT POSSIBLE | NOT POSSIBLE
[6 empty] | Desire Pressure | 0 | PSI
if Size is Available, this line is based on tested orifice plate size range
[7 empty] | 2.5" | 3" | 4" | 6"
[6 empty] | Trial Orifice Size (in) | NOT POSSIBLE | NOT POSSIBLE | NOT POSSIBLE | NOT POSSIBLE
[6 empty] | Calculated Orifice Size (in) | NOT POSSIBLE | NOT POSSIBLE | NOT POSSIBLE | NOT POSSIBLE

## Stainless Calcs (hidden)
Section 4 - Orifice plate size based on flow rate and pressure
Minimum Flow Rate per Maker | #REF! | GPM
based on tested flow rate range
Available Size | 1.5" | 2.5" | 3" | 4"
| #REF! | #REF! | #REF! | #REF!
Desire Pressure | #REF! | PSI
[5 empty] | STAINLESS STEEL ANSI CHAMBERS | Section 4 - Orifice plate size based on flow rate and pressure
[6 empty] | Minimum Flow Rate per Maker | #REF! | GPM
| if Size is Available, this line is based on tested orifice plate size range | [5 empty] | based on tested flow rate range
| 1.5" | 2.5" | 3" | 4"
Trial Orifice Size (in) | #REF! | #REF! | #REF! | #REF! |  | Available Size | 1.5" | 2.5" | 3" | 4"
Calculated Orifice Size (in) | #REF! | #REF! | #REF! | #REF! |  |  | #REF! | #REF! | #REF! | #REF!
[6 empty] | Desire Pressure | #REF! | PSI
if Size is Available, this line is based on tested orifice plate size range
[7 empty] | 1.5" | 2.5" | 3" | 4"
[6 empty] | Trial Orifice Size (in) | #REF! | #REF! | #REF! | #REF!
[6 empty] | Calculated Orifice Size (in) | #REF! | #REF! | #REF! | #REF!
[5 empty] | STAINLESS STEEL ANSI CHAMBERS | Section 4 - Orifice plate size based on flow rate and pressure
[6 empty] | Minimum Flow Rate per Maker | #REF! | GPM
based on tested flow rate range
[6 empty] | Available Size | 1.5" | 2.5" | 3" | 4"
[7 empty] | #REF! | #REF! | #REF! | #REF!
[6 empty] | Desire Pressure | #REF! | PSI
if Size is Available, this line is based on tested orifice plate size range
[7 empty] | 1.5" | 2.5" | 3" | 4"
[6 empty] | Trial Orifice Size (in) | #REF! | #REF! | #REF! | #REF!
[6 empty] | Calculated Orifice Size (in) | #REF! | #REF! | #REF! | #REF!
[5 empty] | STAINLESS STEEL PN16 CHAMBERS | Section 4 - Orifice plate size based on flow rate and pressure
[6 empty] | Minimum Flow Rate per Maker | #REF! | GPM
based on tested flow rate range
[6 empty] | Available Size | 1.5" | 2.5" | 3" | 4"
[7 empty] | #REF! | #REF! | #REF! | #REF!
[6 empty] | Desire Pressure | #REF! | PSI
if Size is Available, this line is based on tested orifice plate size range
[7 empty] | 1.5" | 2.5" | 3" | 4"
[6 empty] | Trial Orifice Size (in) | #REF! | #REF! | #REF! | #REF!
[6 empty] | Calculated Orifice Size (in) | #REF! | #REF! | #REF! | #REF!
[5 empty] | STAINLESS STEEL PN16 CHAMBERS | Section 4 - Orifice plate size based on flow rate and pressure
[6 empty] | Minimum Flow Rate per Maker | #REF! | GPM
based on tested flow rate range
[6 empty] | Available Size | 1.5" | 2.5" | 3" | 4"
[7 empty] | #REF! | #REF! | #REF! | #REF!
[6 empty] | Desire Pressure | #REF! | PSI
if Size is Available, this line is based on tested orifice plate size range
[7 empty] | 1.5" | 2.5" | 3" | 4"
[6 empty] | Trial Orifice Size (in) | #REF! | #REF! | #REF! | #REF!
[6 empty] | Calculated Orifice Size (in) | #REF! | #REF! | #REF! | #REF!

## Branches (hidden)
3506000 | Hastings, MI | 3506000-Hastings, MI
3501001 | Parsippany, NJ | 3501001-Parsippany, NJ
3501002 | Jessup, MD | 3501002-Jessup, MD
3501003 | King of Prussia, PA | 3501003-King of Prussia, PA
3501004 | Santa Fe Springs, CA | 3501004-Santa Fe Springs, CA
3501005 | Denver, CO | 3501005-Denver, CO
3501006 | Hayward, CA | 3501006-Hayward, CA
3501007 | Phoenix, AZ | 3501007-Phoenix, AZ
3501008 | Kent, WA | 3501008-Kent, WA
3501009 | Columbus, OH | 3501009-Columbus, OH
3501010 | Warren, (Troy) MI | 3501010-Warren, (Troy) MI
3501012 | Fort Lauderdale, FL | 3501012-Fort Lauderdale, FL
3501013 | Dallas, TX | 3501013-Dallas, TX
3501014 | Houston, TX | 3501014-Houston, TX
3501016 | Memphis, TN | 3501016-Memphis, TN
3501018 | Carol Stream, IL | 3501018-Carol Stream, IL
3501019 | North Kansas City, MO | 3501019-North Kansas City, MO
3501023 | Charlotte, NC | 3501023-Charlotte, NC
3501026 | Riverside, CA | 3501026-Riverside, CA
3501027 | Las Vegas, NV | 3501027-Las Vegas, NV
3501028 | Ocoee, (Orlando) FL | 3501028-Ocoee, (Orlando) FL
3501029 | South St. Paul, MN | 3501029-South St. Paul, MN
3501030 | Doraville, (North Atlanta) GA | 3501030-Doraville, (North Atlanta) GA
3501032 | Richmond, VA | 3501032-Richmond, VA
3501034 | Maspeth City, NY | 3501034-Maspeth City, NY
3501035 | Mansfield, (Boston) MA | 3501035-Mansfield, (Boston) MA
3501036 | San Antonio, TX | 3501036-San Antonio, TX
3501037 | Nashville, TN | 3501037-Nashville, TN
3551001 | Woodbridge | 3551001-Woodbridge
3551002 | Langley | 3551002-Langley
3551003 | Calgary | 3551003-Calgary
3551004 | Halifax | 3551004-Halifax